## dCODE Klickmer® (PE)
dCODE Klickmer® Reagent | Stock Concentration | Final Concentration | dCODE Klickmer® Assembly Volume for 1 Test
PE | 270 nM | 160 nM | 2 μL
APC | 140 nM | 80 nM | 4 μL
FITC | 140 nM | 80 nM | 4 μL
BV421 | 140 nM | 80 nM | 4 μL
Assembly of dCODE Klickmer® (PE) Reagents
dCODE Klickmer® (PE) is available at 270 nM. Please use the calculator below for appropriate assembly volumes. Also, note that the dCODE Klickmer® reagents need to be optimized through an iterative process, involving testing different ratios of ligands per dCODE Klickmer® and the subsequent adjustment of the final staining volume.
Please read through our dCODE Klickmer® Package Insert for ligand requirements
Assembly Protocol for dCODE Klickmer® (PE)
1. Calculate the volume of mono-biotinylated ligand and dCODE Klickmer® by filling out the following: number of tests, number of ligands per dCODE Klickmer®, and the biotinylated ligand concentration, using the calculator below.
2. Add the calculated volume of mono-biotinylated ligand into a light-protected reaction tube.
3. Add dCODE Klickmer® to the mono-biotinylated ligand and mix immediately by pipetting (avoid the formation of bubbles during mixing).
4. Incubate at room temperature in the dark for 30 minutes.
5. After incubation, add dilution buffer to reach the desired concentration (160 nM).
Fill in the yellow-highlighted cells to calculate the volume of reagents needed for dCODE Klickmer® (PE) assembly
Number of tests*: | 0
Number of ligands per dCODE Klickmer®**: | 0
Biotinylated ligand concentration (nM)***: | 0
dCODE Klickmer® (PE)
Total volume (μL) | 0
dCODE Klickmer® PE [270 nM] stock volume required (μL) | 0
Ligand volume required (μL) | #DIV/0!
Dilution buffer required (μL) | #DIV/0!
*Each test of 2 µL (160 nM assembled dCODE Klickmer®) is enough to stain 1-3 million PBMCs (prepare at least 10% extra volume to account for pippeting errors)
**dCODE Klickmer® PE have 20 binding sites - it is recommended to test at least 3 different ratios of mono-biotinylated ligand per dCODE Klickmer® to determine the optimum valency.
***The required ligand concentration is dependent on the number of ligands per dextran (e.g. 15 ligands per dCODE Klickmer® (PE) requires a concentration ≥ 5600 nM)
Staining Protocol for dCODE Klickmer®
Refer to the dCODE Dextramer® (10x Compatible) Staining Protocol (Package Insert) or the dCODE Dextramer® (RiO) Staining Protocol (Package Insert) or the dCODE Dextramer® (HiT) Package Insert, depending on which reagent you are using.
Immudex is the sole manufacturer and provider of dCODE Dextramer® and dCODE Klickmer® reagents, and support related to these products is through Immudex.
BV421 is equivalent to Brilliant Violet™ 421, which is a trademark or registered trademark of Becton, Dickinson and Company or its affiliates, and is used under license. Powered by BD Innovation.
Questions? For additional support, please contact: customer@immudex.com

## dCODE Klickmer® (APC)
dCODE Klickmer® Reagent | Stock Concentration | Final Concentration | dCODE Klickmer® Assembly Volume for 1 Test
PE | 270 nM | 160 nM | 2 μL
APC | 140 nM | 80 nM | 4 μL
FITC | 140 nM | 80 nM | 4 μL
BV421 | 140 nM | 80 nM | 4 μL
Assembly of dCODE Klickmer® (APC) Reagents
dCODE Klickmer® (APC) is available at 140 nM. Please use the calculator below for appropriate assembly volumes. Also, note that the dCODE Klickmer® reagents need to be optimized through an iterative process, involving testing different ratios of ligands per dCODE Klickmer® and the subsequent adjustment of the final staining volume.
Please read through our dCODE Klickmer® Package Insert for ligand requirements
Assembly Protocol for dCODE Klickmer® (APC)
1. Calculate the volume of mono-biotinylated ligand and dCODE Klickmer® by filling out the following: number of tests, number of ligands per dCODE Klickmer®, and the biotinylated ligand concentration, using the calculator below.
2. Add the calculated amount of mono-biotinylated ligand into a light-protected reaction tube.
3. Add dCODE Klickmer® to the mono-biotinylated ligand and mix immediately by pipetting (avoid the formation of bubbles during mixing).
4. Incubate at room temperature in the dark for 30 minutes.
5. After incubation, add dilution buffer to reach the desired concentration (80 nM).
Fill in the yellow-highlighted cells to calculate the volume of reagents needed for dCODE Klickmer® (APC) assembly
Number of tests*: | 0
Number of ligands per dCODE Klickmer®**: | 0
Biotinylated ligand concentration (nM)***: | 0
dCODE Klickmer® (APC)
Total volume (μL) | 0
dCODE Klickmer® APC [140 nM] stock volume required (μL) | 0
Ligand volume required (μL) | #DIV/0!
Dilution buffer required (μL) | #DIV/0!
*Each test of 4 µL (80 nM assembled dCODE Klickmer®) is enough to stain 1-3 million PBMCs (prepare at least 10% extra volume to account for pippeting errors)
**dCODE Klickmer® APC have 10 binding sites - it is recommended to test at least 3 different ratios of mono-biotinylated ligand per dCODE Klickmer® to determine the optimum valency.
***The required ligand concentration is dependent on the number of ligands per dextran (e.g. 8 ligands per dCODE Klickmer® (APC) requires a concentration ≥ 1500 nM)
Staining Protocol for dCODE Klickmer® APC
Refer to the dCODE Dextramer® (10x Compatible) Staining Protocol (Package Insert) or the dCODE Dextramer® (RiO) Staining Protocol (Package Insert) or the dCODE Dextramer® (HiT) Package Insert, depending on which reagent you are using.
Note that these protocols was developed for dCODE Dextramer® or dCODE Klickmer® (PE) reagents. Please pay close attention to the following detail:
Use 4 μL (1 test) of assembled dCODE Klickmer® APC for staining of 1-3 x 106 PBMCs (not 2 μL as indicated in the protocols). Note that this recommended staining volume is a guideline and should be optimized according to your specific experimental conditions.
Immudex is the sole manufacturer and provider of dCODE Dextramer® and dCODE Klickmer® reagents, and support related to these products is through Immudex.
BV421 is equivalent to Brilliant Violet™ 421, which is a trademark or registered trademark of Becton, Dickinson and Company or its affiliates, and is used under license. Powered by BD Innovation.
Questions? For additional support, please contact: customer@immudex.com

## dCODE Klickmer® (FITC)
dCODE Klickmer® Reagent | Stock Concentration | Final Concentration | dCODE Klickmer® Assembly Volume for 1 Test
PE | 270 nM | 160 nM | 2 μL
APC | 140 nM | 80 nM | 4 μL
FITC | 140 nM | 80 nM | 4 μL
BV421 | 140 nM | 80 nM | 4 μL
Assembly of dCODE Klickmer® (FITC) Reagents
dCODE Klickmer® (FITC) is available at 140 nM. Please use the calculator below for appropriate assembly volumes. Also, note that the dCODE Klickmer® reagents need to be optimized through an iterative process, involving testing different ratios of ligands per dCODE Klickmer® and the subsequent adjustment of the final staining volume.
Please read through our dCODE Klickmer® Package Insert for ligand requirements
Assembly Protocol for dCODE Klickmer® (FITC)
1. Calculate the volume of mono-biotinylated ligand and dCODE Klickmer® by filling out the following: number of tests, number of ligands per dCODE Klickmer®, and the biotinylated ligand concentration, using the calculator below.
2. Add the calculated amount of mono-biotinylated ligand into a light-protected reaction tube.
3. Add dCODE Klickmer® to the mono-biotinylated ligand and mix immediately by pipetting (avoid the formation of bubbles during mixing).
4. Incubate at room temperature in the dark for 30 minutes.
5. After incubation, add dilution buffer to reach the desired concentration (80 nM).
Fill in the yellow-highlighted cells to calculate the volume of reagents needed for dCODE Klickmer® (FITC) assembly
Number of tests*: | 0
Number of ligands per dCODE Klickmer®**: | 0
Biotinylated ligand concentration (nM)***: | 0
dCODE Klickmer® (FITC)
Total volume (μL) | 0
dCODE Klickmer® FITC [140 nM] stock volume required (μL) | 0
Ligand volume required (μL) | #DIV/0!
Dilution buffer required (μL) | #DIV/0!
*Each test of 4 µL (80 nM assembled dCODE Klickmer®) is enough to stain 1-3 million PBMCs (prepare at least 10% extra volume to account for pippeting errors)
**dCODE Klickmer® FITC have 40 binding sites - it is recommended to test at least 3 different ratios of mono-biotinylated ligand per dCODE Klickmer® to determine the optimum valency.
***The required ligand concentration is dependent on the number of ligands per dextran (e.g. 15 ligands per dCODE Klickmer® (FITC) requires a concentration ≥ 2800 nM)
Staining Protocol for dCODE Klickmer® FITC
Refer to the dCODE Dextramer® (10x Compatible) Staining Protocol (Package Insert) or the dCODE Dextramer® (RiO) Staining Protocol (Package Insert) or the dCODE Dextramer® (HiT) Package Insert, depending on which reagent you are using.
Note that these protocols was developed for dCODE Dextramer® or dCODE Klickmer® (PE) reagents. Please pay close attention to the following detail:
Use 4 μL (1 test) of assembled dCODE Klickmer® FITC for staining of 1-3 x 106 PBMCs (not 2 μL as indicated in the protocols). Note that this recommended staining volume is a guideline and should be optimized according to your specific experimental conditions.
Immudex is the sole manufacturer and provider of dCODE Dextramer® and dCODE Klickmer® reagents, and support related to these products is through Immudex.
BV421 is equivalent to Brilliant Violet™ 421, which is a trademark or registered trademark of Becton, Dickinson and Company or its affiliates, and is used under license. Powered by BD Innovation.
Questions? For additional support, please contact: customer@immudex.com

## dCODE Klickmer® (BV421)
dCODE Klickmer® Reagent | Stock Concentration | Final Concentration | dCODE Klickmer® Assembly Volume for 1 Test
PE | 270 nM | 160 nM | 2 μL
APC | 140 nM | 80 nM | 4 μL
FITC | 140 nM | 80 nM | 4 μL
BV421 | 140 nM | 80 nM | 4 μL
Assembly of dCODE Klickmer® (BV421) Reagents
dCODE Klickmer® (BV421) is available at 140 nM. Please use the calculator below for appropriate assembly volumes. Also, note that the dCODE Klickmer® reagents need to be optimized through an iterative process, involving testing different ratios of ligands per dCODE Klickmer® and the subsequent adjustment of the final staining volume.
Please read through our dCODE Klickmer® Package Insert for ligand requirements
Assembly Protocol for dCODE Klickmer® (BV421)
1. Calculate the volume of mono-biotinylated ligand and dCODE Klickmer® by filling out the following: number of tests, number of ligands per dCODE Klickmer®, and the biotinylated ligand concentration, using the calculator below.
2. Add the calculated amount of mono-biotinylated ligand into a light-protected reaction tube.
3. Add dCODE Klickmer® to the mono-biotinylated ligand and mix immediately by pipetting (avoid the formation of bubbles during mixing).
4. Incubate at room temperature in the dark for 30 minutes.
5. After incubation, add dilution buffer to reach the desired concentration (80 nM).
Fill in the yellow-highlighted cells to calculate the volume of reagents needed for dCODE Klickmer® (BV421) assembly
Number of tests*: | 0
Number of ligands per dCODE Klickmer®**: | 0
Biotinylated ligand concentration (nM)***: | 0
dCODE Klickmer® (BV421)
Total volume (μL) | 0
dCODE Klickmer® BV421 [140 nM] stock volume required (μL) | 0
Ligand volume required (μL) | #DIV/0!
Dilution buffer required (μL) | #DIV/0!
*Each test of 4 µL (80 nM assembled dCODE Klickmer®) is enough to stain 1-3 million PBMCs (prepare at least 10% extra volume to account for pippeting errors)
**dCODE Klickmer® BV421 have 20 binding sites - it is recommended to test at least 3 different ratios of mono-biotinylated ligand per dCODE Klickmer® to determine the optimum valency.
***The required ligand concentration is dependent on the number of ligands per dextran (e.g. 15 ligands per dCODE Klickmer® (BV421) requires a concentration ≥ 2800 nM)
Staining Protocol for dCODE Klickmer® BV421
Refer to the dCODE Dextramer® (10x Compatible) Staining Protocol (Package Insert) or the dCODE Dextramer® (RiO) Staining Protocol (Package Insert) or the dCODE Dextramer® (HiT) Package Insert, depending on which reagent you are using.
Note that these protocols was developed for dCODE Dextramer® or dCODE Klickmer® (PE) reagents. Please pay close attention to the following detail:
Use 4 μL (1 test) of assembled dCODE Klickmer® BV421 for staining of 1-3 x 106 PBMCs (not 2 μL as indicated in the protocols). Note that this recommended staining volume is a guideline and should be optimized according to your specific experimental conditions.
Immudex is the sole manufacturer and provider of dCODE Dextramer® and dCODE Klickmer® reagents, and support related to these products is through Immudex.
BV421 is equivalent to Brilliant Violet™ 421, which is a trademark or registered trademark of Becton, Dickinson and Company or its affiliates, and is used under license. Powered by BD Innovation.
Questions? For additional support, please contact: customer@immudex.com